## Sheet1
Category	Description	Source	Qty	UOM	Estimated Price per Unit	Total Price	Comments
Mechanical	Galvanized Steel Wire 2mm		10	m	0.2	2
Mechanical	Φ16 PVC Pipe		6	m	1	6	Condur Heavy Type
Mechanical	Galvanized Steel Grid 0.5x0.5'' 1mm		0.16	sqm	8	1.28
Mechanical	Brass metal sheet 1.2mm		0.45	kg	9	4.05	We only need an orthogonal metal triangle of 204x41mm dimensions
Mechanical	M3 x 10mm		0.02	ea	2	0.04
Mechanical	N-type Connector for case		1	ea	4	4
Mechanical	M3 nut		2	ea	0.01	0.02
Mechanical	M4 washer		2	ea	0.02	0.04	Enough big to be bigger than the grid square
Printed	T-Connector	Helix437-8r3-T.stl	9	ea	0	0	3D printed, you can also use a finer design (check drawing)
Printed	Y-Connector	Helix437-8r3-Y.stl	2	ea	0	0	3D printed, you can also use a finer design (check drawing)
Printed	YO-Connector	Helix437-8r3-YO.stl	1	ea	0	0	3D printed, you can also use a finer design (check drawing)

						17.43