## Sheet1
SatNOGS Diplexer v1 Bill of Materials
Part	Value	Package	Description
C1	20p	C1206	2x10p (in parallel)
C2	30p	C1206	2x15p (in parallel)
C3	30p	C1206	2x15p (in parallel)
C4	30p	C1206	2x15p (in parallel)
C5	20p	C1206	2x10p (in parallel)
C6	9.4p	C1206	2x4.7p (in parallel)
C7	9.4p	C1206	2x4.7p (in parallel)
C8	9.4p	C1206	2x4.7p (in parallel)
C9	9.4p	C1206	2x4.7p (in parallel)
L1	36.6n	AIR_CORE_INDUCTOR	N = 6, ID = 1.6mm, D = 0.65mm
L2	36.6n	AIR_CORE_INDUCTOR	N = 6, ID = 1.6mm, D = 0.65mm
L3	36.6n	AIR_CORE_INDUCTOR	N = 6, ID = 1.6mm, D = 0.65mm
L4	36.6n	AIR_CORE_INDUCTOR	N = 6, ID = 1.6mm, D = 0.65mm
L5	15.16n	AIR_CORE_INDUCTOR	N = 3, ID = 1.6mm, D = 0.65mm
L6	8.63n	AIR_CORE_INDUCTOR	N = 2, ID = 1.6mm, D = 0.65mm
L7	8.63n	AIR_CORE_INDUCTOR	N = 2, ID = 1.6mm, D = 0.65mm
L8	8.63n	AIR_CORE_INDUCTOR	N =2, ID = 1.6mm, D = 0.65mm
L9	15.16n	AIR_CORE_INDUCTOR	N = 3, ID = 1.6mm, D = 0.65mm
X1	SMA	SMA CONNECTOR	SMA CONNECTOR 50 Ohm
X2	SMA	SMA CONNECTOR	SMA CONNECTOR 50 Ohm
X3	SMA	SMA CONNECTOR	SMA CONNECTOR 50 Ohm
PCB	-	-	Double layer
Cooper sheet	0.3mm		Cross talk shielding, W = 44mm L = 56mm

NOTES:
	N	Number of turns
	ID	Inner diameter of inductor
	D	Wire diameter
	W	Width of Cooper sheet
	L	Length of Cooper sheet