## Sheet1
Category	Description	Source	Qty	UOM	Estimated Price per Unit	Total Price	Comments
Mechanical	ABB 1SL0828A00		1	ea	17	17	DIM 310x240x160
Electronics	Stepper Motor NEMA 17 (17HS19-2004S)		2	ea	10	20	Any stepper motor NEMA 17 with aprox torque characteristics like ours will fit.
Mechanical	M3 x 70mm threaded rod		8	ea	0.5	4
Mechanical	M3 Nyloc nut		8	ea		0
Mechanical	M3 Washer		8	ea		0
Mechanical	608RS Ball bearing		3	ea		0
Mechanical	M3 x 20mm Headless screw		2	ea		0
Printed	Ball bearing holder cap	-	3	ea		0
Printed	Axis Side	-	4	ea		0
Printed	Worm Gear	-	2	ea		0
Electronics	H21LOB with Breakout		2	ea		0	Breakout is optional, you can also use TCST2103
Printed	Homing sensor holder	-	2	ea		0
Mechanical	M3 x 16mm		8	ea		0
Mechanical	M3 nut		6	ea		0
Printed	Axis Bushing	-	3	ea		0
Printed	Axis Gear	-	2	ea		0
Mechanical	Φ32 PVC tube		2	m		0
Mechanical	M3 x 50mm		2	ea		0
Printed	Axis Gear Spacer		2	ea		0
Mechanical	M5 x 18mm		12	ea		0
Mechanical	M5 washer		24	ea		0
Mechanical	M5 nut		12	ea		0
Printed	Homing Ring	-	2	ea		0
Mechanical	M3 x 25mm		2	ea		0
Mechanical	M3 Washer small		4	ea		0
Printed	Azimuth Axis Pillar	-	1	ea		0